## Sheet1
Description | Reference | Qty | Value | Footprint | Source | Price
Unpolarized capacitor | C1 | 1 | 0.01 µF | Capacitor_THT:CP_Radial_D5.0mm_P2.00mm | https://www.digikey.com/en/products/detail/vishay-beyschlag-draloric-bc-components/K104K10X7RF5UH5/2356754 | 0.27
Polarized capacitor | C2 | 1 | 1 µF | Capacitor_THT:C_Disc_D7.5mm_W2.5mm_P5.00mm | https://www.distrelec.ch/en/radial-electrolytic-capacitor-1uf-3ua-63v-17ma-wuerth-elektronik-860010772005/p/30438176 | 5.15
Resistor | R2 | 1 | 470 Ω | Resistor_THT:R_Axial_DIN0207_L6.3mm_D2.5mm_P7.62mm_Horizontal | https://www.digikey.com/en/products/detail/stackpole-electronics-inc/CF14JT470R/1741440 | 0.1
Resistor | R1 | 1 | 1 kΩ | Resistor_THT:R_Axial_DIN0207_L6.3mm_D2.5mm_P7.62mm_Horizontal | https://www.digikey.com/en/products/detail/stackpole-electronics-inc/CF14JT1K00/1741314 | 0.1
Johnson Counter (10 outputs) | U1 | 1 | CD4017 | CD4017BE:DIP794W45P254L1969H508Q16 | https://www.digikey.com/en/products/detail/texas-instruments/CD4017BE/67253 | 1.39
Potentiometer | RV1 | 1 | 50 kΩ | Potentiometer_THT:Potentiometer_Vishay_T93YA_Vertical | https://www.digikey.com/en/products/detail/tt-electronics-bi/P120PK-Y25BR10K/5957454 | 1.78
Generic connector (1×01 socket) | J2 | 1 | Conn_01x01_Socket | Connector_PinHeader_2.54mm:PinHeader_1x01_P2.54mm_Vertical | https://www.digikey.com/en/products/detail/harwin-inc/D01-9922046/3727867 | 6.15
Generic connector (1×02 socket) | J1 | 1 | Conn_01x02_Socket | Connector_PinHeader_2.54mm:PinHeader_1x02_P2.54mm_Vertical | https://www.digikey.com/en/products/detail/harwin-inc/D01-9922046/3727867 | -
Light emitting diode | D1, D2, D4, D5, D6, D7, D9, D10 | 8 | LED | LED_THT:LED_D3.0mm | https://www.conrad.ch/de/p/tru-components-led-bedrahtet-5-mm-weiss-rund-5-mm-18000-mcd-20-20-ma-2377621.html | 3.95
Precision Timer (555 compatible) | U2 | 1 | NE555P | Package_DIP:DIP-8_W7.62mm | https://www.reichelt.com/ch/de/shop/produkt/timer-ic_typ_555_dip-8-13397 | 0.31
19.2